## Inputs
STEAM ENGINE CALCULATOR SUMMARY SHEET
Maker Code (from column A on Makers worksheet) | 30
Maker Name | Fitchburg Steam Engine Co.
Engine Name | The Fitchburg
Built In | Fitchburg, MA
Current Information As Of | 1999-05-11
Current Owner | Robert Lindquist
Current Location | Nescopeck, Pennsylvania
Comments | Direct Connected to 125 KVA Alternator
Steam Flow | Counterflow
Cylinder Position | Horizontal
Number of Valves Per Cylinder | 4
Type of Valve | Piston-2 Ported
Horsepower Range | 30-700
R.P.M. Range | 70-300
Governor Type | Shaft
Clearance--Minimum | 3%
Clearance--Maximum | 4%
Cutoff--Minimum | 0%
Cutoff--Maximum | 66.66%
Condensing = C, Non-Condensing = NC | NC
Bore (inches) | 14
Piston Rod Diameter (inches) | 1.75
Stroke (inches) | 16
Revolutions Per Minute | 257
Cutoff for Horsepower Calculation (% Stroke) | 25%
Exhaust Valve Lead (% Stroke After Valve Closes) | 15%
Diagram Factor (Between 0.90 and 1.0) | 0.95
Throttle Pressure (pounds per square inch gauge) | 125
Exhaust Back Pressure (pounds per square inch gauge) | 2
Ratio of Expansion | 3.6316
Ratio of Compression | 5.2857
Mean Effective Pressure | 66.9334
Indicated Horsepower | 200.1065

## CutoffTable
Fitchburg Steam Engine Co.
The Fitchburg
Fitchburg, MA
1999-05-11
Robert Lindquist
Nescopeck, Pennsylvania
|  |  | Mean |  | Lbs. Steam
| Cutoff | Expansion | Effictive |  | Per I.H.P. | Lbs. Steam
| % Stroke | Ratio | Pressure | Horsepower | Per Hour | Per Hour
| 5% | 12.1765 | 17.3263 | 51.7994 | 28 | 1450.3834
| 10% | 7.6667 | 33.0455 | 98.7941 | 28 | 2766.2336
| 15% | 5.5946 | 46.115 | 137.8671 | 28 | 3860.2789
| 20% | 4.4043 | 57.273 | 171.2254 | 28 | 4794.3114
| 25% | 3.6316 | 66.9334 | 200.1065 | 28 | 5602.9808
| 30% | 3.0896 | 75.362 | 225.3049 | 28 | 6308.5363
| 35% | 2.6883 | 82.7442 | 247.3748 | 28 | 6926.4943
| 40% | 2.3793 | 89.2166 | 266.725 | 28 | 7468.3007
| 45% | 2.134 | 94.8844 | 283.6696 | 28 | 7942.75
| 50% | 1.9346 | 99.8308 | 298.4576 | 28 | 8356.8123
| 55% | 1.7692 | 104.1235 | 311.291 | 28 | 8716.1488
| 60% | 1.6299 | 107.8184 | 322.3375 | 28 | 9025.4489
| 65% | 1.5109 | 110.9627 | 331.7379 | 28 | 9288.6608
| 70% | 1.4082 | 113.5967 | 339.6127 | 28 | 9509.1551
| 75% | 1.3185 | 115.7552 | 346.0658 | 28 | 9689.8422
| 80% | 1.2395 | 117.4685 | 351.1879 | 28 | 9833.2613

## Calc
Fitchburg Steam Engine Co.
CALCULATION OF MEAN EFFECTIVE PRESSURE
Data | Data Element
0.95 | f = diagram factor
125 | Throttle Pressure (pounds per square inch gauge)
139.7 | P = pressure at cut-off (pounds per square inch absolute)
2 | Exhaust Back Pressure (pounds per square inch gauge)
16.7 | p = pressure at release (pounds per square inch absolute)
25% | cut-off = % stroke at cut-off
3.6316 | R = ratio of expansion
66.9334 | PM = mean effective pressure
Formula | PM = [(P/R)(1+c+cR)] + [(P/R)(1+c)log(e)R] - {p[1+c(1-RC)]} -[pRCclog(e)RC]
CALCULATION OF HORSEPOWER
14 | d = cylinder diameter (inches)
1.75 | d1 = piston rod diameter (inches)
151.5328 | a = average piston area (square inches)
16 | s = length of stroke (inches)
1.3333 | l = length of stroke (feet)
257 | n = revolutions per minute
200.1065 | HP = rated horsepower
Formula | Rated Horsepower = 2fPMaln/33,000
CALCULATION OF RATIO OF EXPANSION
Data | Data Element
3.5% | Clearance volume % of stroke displacement
0.035 | c = clearance proportion of stroke displacement
2463.0086 | VS = volume displaced by piston stroke (cubic inches)
615.7522 | VCO = volume displaced by piston stroke at cut-off (cubic inches)
86.2053 | VC = volume of clearance (cubic inches)
3.6316 | R = real ratio of expansion
Formula | R = (VS+VC)/(VCO+VC)
CALCULATION OF RATIO OF COMPRESSION
Data | Data Element
15% | Exhaust Valve Lead (% Stroke After Valve Closes)
369.4513 | VE = volume of stroke remaining after exhaust valve closes (cubic inches)
5.2857 | RC = real ratio of compression
Formula | R = (VE+VC)/VC

## Makers
American Engine Builder |  | Engine |  | Uniflow/ | Vertical/ | Valves per | Valve | Horsepower | R. P. M. |  | Clearance % |  | Cutoff % |  | Steam Lbs./I.H.P/Hour
Number | Name | Name | Builder Location | Counterflow | Horizontal | Cylinder | Type | Range | Range | Governor | Minimum | Maximum | Minimum | Maximum | NC | Cond.
1 | A. L. Ide & Sons | Ideal | Springfield, IL | C | H | 1 | Piston | N/A | N/A | Robb-Armstrong-Sweet | 7% | 15% | 0% | 66.66%
2 | A. L. Ide & Sons | Ideal | Springfield, IL | C | H | 4 | Non Rel. Corliss | N/A | N/A | Robb-Armstrong-Sweet | 2% | 8% | 0% | 66.66%
3 | Allis-Chalmers Manufacturing Co. | Allis-Chalmers | Milwaukee, WI | C | H | 4 | Releasing Corliss | 100-1400 | 100-150 | Fly-ball Spring Opposed | 2% | 8% | 0% | 66.66%
4 | Ames Iron Works | Ames | Oswego, NY | C | H | 1 | Sweet-Balanced | 25-500 | N/A | Robb-Armstrong-Sweet | 5% | 10% | 0% | 66.66%
5 | Ames Iron Works | Ames | Oswego, NY | C | H | 4 | Non Rel. Corliss | 125-500 | 150-225 | Shaft | 2% | 8% | 0% | 66.66%
6 | Ames Iron Works | Ames | Oswego, NY | U | H | 4 | Poppet | 50-1200 | N/A | Robb-Armstrong-Sweet | 2% | 4% | 0% | 66.66%
7 | Ames Iron Works | Ames | Oswego, NY | U | H | 2 | Poppet | 50-1200 | N/A | Robb-Armstrong-Sweet | 2% | 6% | 0% | 66.66%
8 | Brownell Company | Brownell | Dayton, OH | C | H | 1 | Flat-Balanced | 25-305 | N/A | Rites | 5% | 10% | 0% | 66.66%
9 | Brownell Company | Brownell | Dayton, OH | C | H | 1 | Flat-Balanced | 25-305 | N/A | Throttling | 5% | 10% | 0% | 66.66%
10 | Buckeye Engine Co. | Buckeye | Salem, OH | C | H | 1 | Piston-Riding C.O. | 30-1200 | 75-325 | Shaft | 3% | 7% | 0% | 66.66%
11 | C. & G. Cooper Co. | Cooper | Mt. Vernon, OH | C | H | 4 | Releasing Corliss | 30-1500 | N/A | Loaded Watt | 2% | 8% | 0% | 66.66%
12 | Chandler & Taylor | Chandler & Taylor | Indianapolis, IN | C | H | 1 | Flat-Balanced | 35-350 | 130-260 | Throttling | 5% | 10% | 0% | 66.66%
13 | Chandler & Taylor | Chandler & Taylor | Indianapolis, IN | C | H | 1 | Flat-Balanced | 35-350 | 130-260 | Robb-Armstrong-Sweet | 5% | 10% | 0% | 66.66%
14 | Chandler & Taylor | Chandler & Taylor | Indianapolis, IN | C | H | 1 | Piston | 50-500 | 150-300 | Armstrong | 7% | 15% | 0% | 66.66%
15 | Chandler & Taylor | Chandler & Taylor | Indianapolis, IN | C | H | 1 | Piston | 50-500 | 150-300 | Throttling | 6% | 15% | 0% | 66.66%
16 | Chuse Engine & Mfg. Co. | Chuse | Matoon, IL | C | H | 1 | Flat-Balanced | 25-450 | N/A | Rites | 5% | 10% | 0% | 66.66%
17 | Chuse Engine & Mfg. Co. | Chuse | Matoon, IL | C | H | 4 | Non Rel. Corliss | 50-1200 | 120-257 | Rites | 2% | 8% | 0% | 66.66%
18 | Chuse Engine & Mfg. Co. | Chuse | Matoon, IL | U | H | 2 | Poppet | N/A | N/A | Shaft | 3% | 5% | 0% | 66.66%
19 | E. H. Wachs & Co. | Wachs | Chicago, IL | C | V | 1 | Piston | N/A | N/A | Throttling | 7% | 15% | 0% | 66.66%
20 | Engberg's Mech. & Electrical Works | Engberg | St. Joseph, MI | C | V | 1 | Piston | 1-50 kw. | 150-750 | Throttling | 7% | 15% | 0% | 66.66%
21 | Engberg's Mech. & Electrical Works | Engberg | St. Joseph, MI | C | V | 1 | Piston | 1-50 kw. | 150-750 | Shaft | 7% | 15% | 0% | 66.66%
22 | Enterprise Co. | Enterprise | Columbiana, OH | C | H | 1 | Piston | 10-150 | 200-350 | Throttling | 7% | 15% | 0% | 66.66%
23 | Enterprise Co. | Enterprise | Columbiana, OH | C | H | 1 | Piston | 30-250 | 175-350 | Shaft | 7% | 15% | 0% | 66.66%
24 | Erie Ball Engine Co. | Ball | Pittsburgh, PA | C | H | 1 | Sweet-Balanced | 25-800 | N/A | Robb-Armstrong-Sweet | 5% | 10% | 0% | 66.66%
25 | Erie Ball Engine Co. | Ball | Pittsburgh, PA | C | H | 1 | Piston | N/A | N/A | Shaft | 7% | 15% | 0% | 66.66%
26 | Erie Ball Engine Co. | Ball | Erie, PA | C | H | 4 | Non Rel. Corliss | 100-800 | N/A | Robb-Armstrong-Sweet | 2% | 8% | 0% | 66.66%
27 | Erie City Iron Works | Lentz | Erie, PA | C | H | 4 | Poppet | N/A | N/A | Lay Shaft | 3% | 5% | 0% | 66.66%
28 | Erie Engine Works | Victor | Erie, PA | C | H | 1 | Flat-Balanced | 4-200 | N/A | Throttling | 5% | 10% | 0% | 66.66%
29 | Erie Engine Works | Victor | Erie, PA | C | H | 1 | Flat-Balanced | 25-350 | N/A | Shaft | 1% | 10% | 0% | 66.66%
30 | Fitchburg Steam Engine Co. | The Fitchburg | Fitchburg, MA | C | H | 4 | Piston-2 Ported | 30-700 | 70-300 | Shaft | 3% | 4% | 0% | 66.66% | 28 | 21
31 | Fitchburg Steam Engine Co. | The Fitchburg | Fitchburg, MA | U | H | 4 | Piston-2 Ported | 30-700 | 70-300 | Shaft | 3% | 4% | 0% | 66.66% | 18 | 13
32 | Franklin Machine Co. | Harris | Providence, RI | C | H | 4 | Releasing Corliss | 50-2500 | N/A | Fly-ball | 2% | 8% | 0% | 66.66%
33 | Fulton Iron Works | Fulton | St. Louis, MO | C | H | 4 | Releasing Corliss | N/A | N/A | Loaded Watt | 2% | 8% | 0% | 66.66%
34 | Harrisburg Foundry & Machine Works | Fleming-Harrisburg | Harrisburg, PA | C | H | 1 | Piston | N/A | N/A | Fleming | 7% | 15% | 0% | 66.66%
35 | Harrisburg Foundry & Machine Works | Fleming-Harrisburg | Harrisburg, PA | C | H | 4 | Non Rel. Corliss | N/A | N/A | Fleming | 2% | 8% | 0% | 66.66%
36 | Harrisburg Foundry & Machine Works | Fleming-Harrisburg | Harrisburg, PA | U | H | 2 | Poppet | N/A | N/A | Fleming | 3% | 5% | 0% | 66.66%
37 | Hooven-Owens-Rentschler Co. | Hamilton | Hamilton, OH | C | H | 4 | Releasing Corliss | 60-100 | 60-100 | Fly-ball | 2% | 8% | 0% | 66.66%
38 | Hooven-Owens-Rentschler Co. | Hamilton | Hamilton, OH | C | H | 4 | Poppet | N/A | N/A | Special | 3% | 5% | 0% | 66.66%
39 | Hooven-Owens-Rentschler Co. | Hamilton | Hamilton, OH | U | H | 4 | Poppet | N/A | N/A | Lay Shaft | 3% | 5% | 0% | 66.66%
40 | Liddel Co. | Liddell | Charlotte, NC | C | H | 1 | D-Slide | 12-75 | 150-250 | Throttling | 5% | 10% | 0% | 66.66%
41 | Liddel Co. | Liddell | Charlotte, NC | C | H | 1 | Flat-Balanced | 35-85 | 160-225 | Throttling | 5% | 10% | 0% | 66.66%
42 | Liddel Co. | Liddell | Charlotte, NC | C | H | 1 | Sweet-Balanced | 20-200 | 225-350 | Rites | 5% | 10% | 0% | 66.66%
43 | Mecklenburg Iron Works | M. I. W. | Charlotte, NC | C | H | 1 | ? | 15-150 | 150 | Throttling | 5% | 15% | 0% | 66.66%
44 | Murray Iron Works Co. | Murray | Burlington, IA | C | H | 4 | Releasing Corliss | 50-1300 | N/A | Fly-ball (loaded) | 2% | 8% | 0% | 66.66%
45 | Nordberg Manufacturing Co. | Nordberg | Milwaukee, WI | C | H | 4 | Releasing Corliss | 150-2500 | N/A | Fly-ball | 2% | 8% | 0% | 66.66%
46 | Nordberg Manufacturing Co. | Nordberg | Milwaukee, WI | C | H | 4 | Poppet | N/A | N/A | Lay Shaft | 3% | 5% | 0% | 66.66%
47 | Nordberg Manufacturing Co. | Nordberg | Milwaukee, WI | U | H | 2 | Poppet | 200-2000 | N/A | Lay Shaft | 3% | 5% | 0% | 66.66%
48 | Providence Engineering Corp. | Rice & Sargent | Providence, RI | C | H | 4 | Releasing Corliss | 150-2500 | 75-150 | Sargent | 2% | 8% | 0% | 66.66%
49 | Ridgeway Dyanamo & Engine Co. | Ridgeway | Ridgeway, PA | C | H | 1 | Flat-Balanced | 30-900 | N/A | Shaft | 5% | 10% | 0% | 66.66%
50 | Ridgeway Dyanamo & Engine Co. | Ridgeway | Ridgeway, PA | C | H | 4 | Non Rel. Corliss | 100-900 | N/A | Shaft | 2% | 8% | 0% | 66.66%
51 | Ridgeway Dyanamo & Engine Co. | Ridgeway | Ridgeway, PA | U | H | 2 | Poppet | 100-1000 | N/A | Shaft | 3% | 5% | 0% | 66.66%
52 | Skinner Engine Co. | Skinner | Erie, PA | C | H | 1 | Flat-Balanced | 50-600 | N/A | Shaft | 5% | 10% | 0% | 66.66%
53 | Skinner Engine Co. | Skinner | Erie, PA | U | H | 4 | Poppet | 50-1500 | N/A | Shaft | 3% | 5% | 0% | 66.66%
54 | Southern Engine & Boiler Works | Southern | Jackson, TN | C | H | 1 | Flat-Balanced | 18-150 | 150-220 | Throttling | 5% | 10% | 0% | 66.66%
55 | Southern Engine & Boiler Works | Southern | Jackson, TN | C | H | 1 | Flat-Balanced | 25-150 | 200-300 | Rites | 5% | 10% | 0% | 66.66%
56 | Southern Engine & Boiler Works | Southern | Jackson, TN | C | H | 1 | Rocking | 165-410 | 165-410 | Throttling | 5% | 8% | 0% | 66.66%
57 | Southern Engine & Boiler Works | Southern | Jackson, TN | C | H | 4 | Releasing Corliss | 75-1111 | N/A | Special | 2% | 8% | 0% | 66.66%
58 | St. Louis Iron & Machine Works | St. Louis | St. Louis, MO | C | H | 4 | Releasing Corliss | 50-1200 | 55-90 | Fly-ball | 2% | 8% | 0% | 66.66%
59 | Troy Engine & Machine Co. | Troy | Troy, PA | C | V | 1 | Flat-Balanced | 2-100 | 250-300 | Throttling | 5% | 10% | 0% | 66.66%
60 | Troy Engine & Machine Co. | Troy | Troy, PA | C | H | 1 | Flat-Balanced | 17-200 | 250 | Throttling | 5% | 10% | 0% | 66.66%
61 | Troy Engine & Machine Co. | Troy | Troy, PA | C | V | 1 | Flat-Balanced | 4-90 | 275-600 | Rites | 5% | 10% | 0% | 66.66%
62 | Troy Engine & Machine Co. | Troy | Troy, PA | C | H | 1 | Flat-Balanced | 20-90 | 275-475 | Rites | 5% | 10% | 0% | 66.66%
63 | Vilter Manufacturing Company | Vilter | Milwaukee, WI | C | H | 4 | Releasing Corliss | 75-5000 | N/A | Special | 2% | 8% | 0% | 66.66%
64 | Vilter Manufacturing Company | Vilter | Milwaukee, WI | C | H | 4 | Poppet | N/A | N/A | Fly-ball | 3% | 5% | 0% | 66.66%